## scaleconverter1
Scale calculator - user selectable scale and units!!! (see the bottom for the units)
- input is in blue, results in black. Put a 1 in the appropriate column) to mark choices.
- for feet, I've got two different types, decimal feet and feet.inches.
if you are using decimal feet, six and a half feet would be the value 6.5
if you are using feet.inches, six and a half feet would be 6.06 got it??
Notes/revisions:
031107 | JL | First Creation.
|  |  | Scale Data A: |  |  | Scale Data B:
|  |  | Scale: | 1 |  | Scale: | 48
Units:
|  | decimal feet |  | inches |  |  | inches
Values: | (place notes here) | [9 empty] | 0 | 0 | 0 | 0 | 0 | 0
| height of Saturn V | 363 |  | 4356 |  |  | 90.75 |  |  |  | 363 | 4356 | 4356 | 363 | 90.75 | 90.75
| diameter of S-IC | 33 |  | 396 |  |  | 8.25 |  |  |  | 33 | 396 | 396 | 33 | 8.25 | 8.25
| diameter of SM | 12.8333 |  | 154 |  |  | 3.2083 |  |  |  | 12.8333 | 154 | 154 | 12.8333 | 3.2083 | 3.2083
| circumference of SM | 40.3171 |  | 483.8053 |  |  | 10.0793 |  |  |  | 40.3171 | 483.8053 | 483.8053 | 40.3171 | 10.0793 | 10.0793
| height of SM | 12.9167 |  | 155 |  |  | 3.2292 |  |  |  | 12.9167 | 155 | 155 | 12.9167 | 3.2292 | 3.2292
| height of S-IVB + IU (visible) | 61.3833 |  | 736.6 |  |  | 15.3458 |  |  |  | 61.3833 | 736.6 | 736.6 | 61.3833 | 15.3458 | 15.3458
| diameter of S-IVB | 21.6667 |  | 260 |  |  | 5.4167 | 17.017 |  |  | 21.6667 | 260 | 260 | 21.6667 | 5.4167 | 5.4167
| stage II body | 63 |  | 756 |  |  | 15.75 |  |  |  | 63 | 756 | 756 | 63 | 15.75 | 15.75
| interstage | 18.25 |  | 219 |  |  | 4.5625 |  |  |  | 18.25 | 219 | 219 | 18.25 | 4.5625 | 4.5625
| stage II total | 81.5833 |  | 979 |  |  | 20.3958 |  |  |  | 81.5833 | 979 | 979 | 81.5833 | 20.3958 | 20.3958
| stage III body | 39 |  | 468 |  |  | 9.75 |  |  |  | 39 | 468 | 468 | 39 | 9.75 | 9.75
| aft interstage | 19 |  | 228 |  |  | 4.75 |  |  |  | 19 | 228 | 228 | 19 | 4.75 | 4.75
| stage III total | 58.5833 |  | 703 |  |  | 14.6458 |  |  |  | 58.5833 | 703 | 703 | 58.5833 | 14.6458 | 14.6458
| iu | 3 |  | 36 |  |  | 0.75 |  |  |  | 3 | 36 | 36 | 3 | 0.75 | 0.75
| LM shroud | 28 |  | 336 |  |  | 7 |  |  |  | 28 | 336 | 336 | 28 | 7 | 7
| stage I body | 119.0833 |  | 1429 |  |  | 29.7708 |  |  |  | 119.0833 | 1429 | 1429 | 119.0833 | 29.7708 | 29.7708
[11 empty] | 0 | 0 | 0 | 0 | 0 | 0
[11 empty] | 0 | 0 | 0 | 0 | 0 | 0
[11 empty] | 0 | 0 | 0 | 0 | 0 | 0
[11 empty] | 0 | 0 | 0 | 0 | 0 | 0
[11 empty] | 0 | 0 | 0 | 0 | 0 | 0
[11 empty] | 0 | 0 | 0 | 0 | 0 | 0
[11 empty] | 0 | 0 | 0 | 0 | 0 | 0
[11 empty] | 0 | 0 | 0 | 0 | 0 | 0
[11 empty] | 0 | 0 | 0 | 0 | 0 | 0
[11 empty] | 0 | 0 | 0 | 0 | 0 | 0
[11 empty] | 0 | 0 | 0 | 0 | 0 | 0
[11 empty] | 0 | 0 | 0 | 0 | 0 | 0
|  | Put a one in the appropriate box for |  |  |  |  | Put a one in the appropriate box for
|  | for declaring the units for the ORIGINAL: |  |  |  |  | for declaring the units for Scale Data A:
|  |  | feet.inches | 30.48 | 0 |  |  | feet.inches | 0.032808 | 0
|  |  | inches | 2.54 | 0 |  | 1 | inches | 0.3937 | 0.3937
|  |  | meters | 100 | 0 |  |  | meters | 0.01 | 0
|  |  | centimeters | 1 | 0 |  |  | centimeters | 1 | 0
|  | 1 | decimal feet | 30.48 | 30.48 |  |  | decimal feet | 0.032808 | 0
[5 empty] | 30.48 |  |  |  |  | 0.3937
Put a one in the appropriate box for
for declaring the units for Scale Data B:
[8 empty] | feet.inches | 0.032808 | 0
[7 empty] | 1 | inches | 0.3937 | 0.3937
[8 empty] | meters | 0.01 | 0
[8 empty] | centimeters | 1 | 0
[8 empty] | decimal feet | 0.032808 | 0
0.3937

## cone-o-matic
instructions: data entry in BLUE
Shroud Calculator | Input - IN
| Inches | Millimeters
Small Diameter | 2 | 50.8001
Large Diameter | 5 | 127.0003
Height | 3 | 76.2002
Resolution (dpi) |  | 0
Output
| Inches | Millimeters
Small Radius | 2.2361 | 56.7962
Large Radius | 5.5902 | 141.9906
Angle | 160.9969 | 160.9969
Tan(Angle) | 0.98073
Shroud Calculator | Input - MM
| Millimeters | Inches
Small Diameter | 7 | 0.27559
Large Diameter | 14.9 | 0.58661
Height | 11.68 | 0.45984
Resolution (dpmm) |  | 0
Output
| Millimeters | Inches
Small Radius | 10.9252 | 0.43012
Large Radius | 23.255 | 0.91555
Angle | 115.33 | 115.33
Tan(Angle) | -1.2836
instructions: enter a angle of one corner for the right trangle. Enter the
length of the ajacent side, and the length of the opposite side
is calculated. Data entry is in BLUE. Attach corner of triangle
to center of circles to get exact angle line using hpotenuse.
update: I've updated this section to read the angle from the MM section above
and "normalize" it to make an acute right triangle.
using one of the right triangles below and placing the point angle at the center of the circle,
one will have one of the two radius' needed for the cone.
The other radius will fall on one of the 90 degree vertical or horizontal lines.
angle | 25.33 | 64.67
ajacent | 30 | 30
opposite= | 14.2001 | 63.3796
Here's the 115 degree
angle in green using the
25 degree right triangle
with the ajacent side of length 30
ontop of a circle with radius 23

## scale converter2
Scale Model Data Converter:
Insert into the ORANGE spaces the data that you are wanting to scale and the output data
will apear in YELLOW or GREEN if you need to convert units spaces within the same column.
| INPUT | Scale | Feet | Inches | Meters | Centimeters | Milimeters
|  | 24 | 363 | 0 |  | 0 | 0
| OUTPUT | 24 | 15.125 | 0 | 0 | 0 | 0
|  | Feet | 15.125 | 0 | 0 | 0 | 0
|  | Inches | 181.5 | 0 | 0 | 0 | 0
| CONVERSION | Meters | 4.6101 | 0 | 0 | 0 | 0
|  | Centimeters | 461.01 | 0 | 0 | 0 | 0
|  | Milimeters | 4610.1 | 0 | 0 | 0 | 0
If you have scale data and need origonal scale output then use the following:
| INPUT | Scale | Feet | Inches | Meters | Centimeters | Milimeters
|  | 24 | 15.125
| OUTPUT | 1 to 1 | 363 | 0 | 0 | 0 | 0
| CONVERSION | Feet | 363 | 0 | 0 | 0 | 0
|  | Inches | 4356 | 0 | 0 | 0 | 0
|  | Meters | 110.6424 | 0 | 0 | 0 | 0
|  | Centimeters | 11064.24 | 0 | 0 | 0 | 0
|  | Milimeters | 110642.4 | 0 | 0 | 0 | 0
Scale Data Sheet
|  | Model: | Saturn V
|  | Date: | 2002-01-19
|  | Units: | inches
| Measurement Description | Scale
|  | 1 | 12 | 24 | 36 | 48 | 72 | 90 | 96 | 100 | 124 | 200 | 250
| Overall Hight | 4356 | 363 | 181.5 | 121 | 90.75 | 60.5 | 48.4 | 45.375 | 43.56 | 35.129 | 21.78 | 17.424
| Overall Width | 720 | 60 | 30 | 20 | 15 | 10 | 8 | 7.5 | 7.2 | 5.8065 | 3.6 | 2.88
|  |  | 0 | 0 | 0 | 0 | 0 | 0 | 0 | 0 | 0 | 0 | 0
|  |  | 0 | 0 | 0 | 0 | 0 | 0 | 0 | 0 | 0 | 0 | 0
|  |  | 0 | 0 | 0 | 0 | 0 | 0 | 0 | 0 | 0 | 0 | 0
|  |  | 0 | 0 | 0 | 0 | 0 | 0 | 0 | 0 | 0 | 0 | 0
|  |  | 0 | 0 | 0 | 0 | 0 | 0 | 0 | 0 | 0 | 0 | 0
|  |  | 0 | 0 | 0 | 0 | 0 | 0 | 0 | 0 | 0 | 0 | 0
|  |  | 0 | 0 | 0 | 0 | 0 | 0 | 0 | 0 | 0 | 0 | 0
|  |  | 0 | 0 | 0 | 0 | 0 | 0 | 0 | 0 | 0 | 0 | 0
|  |  | 0 | 0 | 0 | 0 | 0 | 0 | 0 | 0 | 0 | 0 | 0
|  |  | 0 | 0 | 0 | 0 | 0 | 0 | 0 | 0 | 0 | 0 | 0
|  |  | 0 | 0 | 0 | 0 | 0 | 0 | 0 | 0 | 0 | 0 | 0
|  |  | 0 | 0 | 0 | 0 | 0 | 0 | 0 | 0 | 0 | 0 | 0
|  |  | 0 | 0 | 0 | 0 | 0 | 0 | 0 | 0 | 0 | 0 | 0
|  |  | 0 | 0 | 0 | 0 | 0 | 0 | 0 | 0 | 0 | 0 | 0
|  |  | 0 | 0 | 0 | 0 | 0 | 0 | 0 | 0 | 0 | 0 | 0
|  |  | 0 | 0 | 0 | 0 | 0 | 0 | 0 | 0 | 0 | 0 | 0
|  |  | 0 | 0 | 0 | 0 | 0 | 0 | 0 | 0 | 0 | 0 | 0
|  |  | 0 | 0 | 0 | 0 | 0 | 0 | 0 | 0 | 0 | 0 | 0
|  |  | 0 | 0 | 0 | 0 | 0 | 0 | 0 | 0 | 0 | 0 | 0
|  |  | 0 | 0 | 0 | 0 | 0 | 0 | 0 | 0 | 0 | 0 | 0
|  |  | 0 | 0 | 0 | 0 | 0 | 0 | 0 | 0 | 0 | 0 | 0
|  |  | 0 | 0 | 0 | 0 | 0 | 0 | 0 | 0 | 0 | 0 | 0
|  |  | 0 | 0 | 0 | 0 | 0 | 0 | 0 | 0 | 0 | 0 | 0
|  |  | 0 | 0 | 0 | 0 | 0 | 0 | 0 | 0 | 0 | 0 | 0
|  |  | 0 | 0 | 0 | 0 | 0 | 0 | 0 | 0 | 0 | 0 | 0
|  |  | 0 | 0 | 0 | 0 | 0 | 0 | 0 | 0 | 0 | 0 | 0
|  |  | 0 | 0 | 0 | 0 | 0 | 0 | 0 | 0 | 0 | 0 | 0
|  |  | 0 | 0 | 0 | 0 | 0 | 0 | 0 | 0 | 0 | 0 | 0
|  |  | 0 | 0 | 0 | 0 | 0 | 0 | 0 | 0 | 0 | 0 | 0
|  |  | 0 | 0 | 0 | 0 | 0 | 0 | 0 | 0 | 0 | 0 | 0
|  |  | 0 | 0 | 0 | 0 | 0 | 0 | 0 | 0 | 0 | 0 | 0
|  |  | 0 | 0 | 0 | 0 | 0 | 0 | 0 | 0 | 0 | 0 | 0
|  |  | 0 | 0 | 0 | 0 | 0 | 0 | 0 | 0 | 0 | 0 | 0
|  |  | 0 | 0 | 0 | 0 | 0 | 0 | 0 | 0 | 0 | 0 | 0
|  |  | 0 | 0 | 0 | 0 | 0 | 0 | 0 | 0 | 0 | 0 | 0
|  |  | 0 | 0 | 0 | 0 | 0 | 0 | 0 | 0 | 0 | 0 | 0
|  |  | 0 | 0 | 0 | 0 | 0 | 0 | 0 | 0 | 0 | 0 | 0
|  |  | 0 | 0 | 0 | 0 | 0 | 0 | 0 | 0 | 0 | 0 | 0
|  |  | 0 | 0 | 0 | 0 | 0 | 0 | 0 | 0 | 0 | 0 | 0
|  |  | 0 | 0 | 0 | 0 | 0 | 0 | 0 | 0 | 0 | 0 | 0
|  |  | 0 | 0 | 0 | 0 | 0 | 0 | 0 | 0 | 0 | 0 | 0
|  |  | 0 | 0 | 0 | 0 | 0 | 0 | 0 | 0 | 0 | 0 | 0
|  |  | 0 | 0 | 0 | 0 | 0 | 0 | 0 | 0 | 0 | 0 | 0
|  |  | 0 | 0 | 0 | 0 | 0 | 0 | 0 | 0 | 0 | 0 | 0
|  |  | 0 | 0 | 0 | 0 | 0 | 0 | 0 | 0 | 0 | 0 | 0
|  |  | 0 | 0 | 0 | 0 | 0 | 0 | 0 | 0 | 0 | 0 | 0
|  |  | 0 | 0 | 0 | 0 | 0 | 0 | 0 | 0 | 0 | 0 | 0
|  |  | 0 | 0 | 0 | 0 | 0 | 0 | 0 | 0 | 0 | 0 | 0
|  |  | 0 | 0 | 0 | 0 | 0 | 0 | 0 | 0 | 0 | 0 | 0
|  |  | 0 | 0 | 0 | 0 | 0 | 0 | 0 | 0 | 0 | 0 | 0
|  |  | 0 | 0 | 0 | 0 | 0 | 0 | 0 | 0 | 0 | 0 | 0
|  |  | 0 | 0 | 0 | 0 | 0 | 0 | 0 | 0 | 0 | 0 | 0
|  |  | 0 | 0 | 0 | 0 | 0 | 0 | 0 | 0 | 0 | 0 | 0
|  |  | 0 | 0 | 0 | 0 | 0 | 0 | 0 | 0 | 0 | 0 | 0
|  |  | 0 | 0 | 0 | 0 | 0 | 0 | 0 | 0 | 0 | 0 | 0
|  |  | 0 | 0 | 0 | 0 | 0 | 0 | 0 | 0 | 0 | 0 | 0
|  |  | 0 | 0 | 0 | 0 | 0 | 0 | 0 | 0 | 0 | 0 | 0
|  |  | 0 | 0 | 0 | 0 | 0 | 0 | 0 | 0 | 0 | 0 | 0
|  |  | 0 | 0 | 0 | 0 | 0 | 0 | 0 | 0 | 0 | 0 | 0
|  |  | 0 | 0 | 0 | 0 | 0 | 0 | 0 | 0 | 0 | 0 | 0
|  |  | 0 | 0 | 0 | 0 | 0 | 0 | 0 | 0 | 0 | 0 | 0
|  |  | 0 | 0 | 0 | 0 | 0 | 0 | 0 | 0 | 0 | 0 | 0
|  |  | 0 | 0 | 0 | 0 | 0 | 0 | 0 | 0 | 0 | 0 | 0
|  |  | 0 | 0 | 0 | 0 | 0 | 0 | 0 | 0 | 0 | 0 | 0
|  |  | 0 | 0 | 0 | 0 | 0 | 0 | 0 | 0 | 0 | 0 | 0
|  |  | 0 | 0 | 0 | 0 | 0 | 0 | 0 | 0 | 0 | 0 | 0
|  |  | 0 | 0 | 0 | 0 | 0 | 0 | 0 | 0 | 0 | 0 | 0
|  |  | 0 | 0 | 0 | 0 | 0 | 0 | 0 | 0 | 0 | 0 | 0
|  |  | 0 | 0 | 0 | 0 | 0 | 0 | 0 | 0 | 0 | 0 | 0
|  |  | 0 | 0 | 0 | 0 | 0 | 0 | 0 | 0 | 0 | 0 | 0
|  |  | 0 | 0 | 0 | 0 | 0 | 0 | 0 | 0 | 0 | 0 | 0
|  |  | 0 | 0 | 0 | 0 | 0 | 0 | 0 | 0 | 0 | 0 | 0
|  |  | 0 | 0 | 0 | 0 | 0 | 0 | 0 | 0 | 0 | 0 | 0
|  |  | 0 | 0 | 0 | 0 | 0 | 0 | 0 | 0 | 0 | 0 | 0
|  |  | 0 | 0 | 0 | 0 | 0 | 0 | 0 | 0 | 0 | 0 | 0
|  |  | 0 | 0 | 0 | 0 | 0 | 0 | 0 | 0 | 0 | 0 | 0
|  |  | 0 | 0 | 0 | 0 | 0 | 0 | 0 | 0 | 0 | 0 | 0
|  |  | 0 | 0 | 0 | 0 | 0 | 0 | 0 | 0 | 0 | 0 | 0
|  |  | 0 | 0 | 0 | 0 | 0 | 0 | 0 | 0 | 0 | 0 | 0
|  |  | 0 | 0 | 0 | 0 | 0 | 0 | 0 | 0 | 0 | 0 | 0
|  |  | 0 | 0 | 0 | 0 | 0 | 0 | 0 | 0 | 0 | 0 | 0
|  |  | 0 | 0 | 0 | 0 | 0 | 0 | 0 | 0 | 0 | 0 | 0
|  |  | 0 | 0 | 0 | 0 | 0 | 0 | 0 | 0 | 0 | 0 | 0
|  |  | 0 | 0 | 0 | 0 | 0 | 0 | 0 | 0 | 0 | 0 | 0
|  |  | 0 | 0 | 0 | 0 | 0 | 0 | 0 | 0 | 0 | 0 | 0
|  |  | 0 | 0 | 0 | 0 | 0 | 0 | 0 | 0 | 0 | 0 | 0
|  |  | 0 | 0 | 0 | 0 | 0 | 0 | 0 | 0 | 0 | 0 | 0
|  |  | 0 | 0 | 0 | 0 | 0 | 0 | 0 | 0 | 0 | 0 | 0
|  |  | 0 | 0 | 0 | 0 | 0 | 0 | 0 | 0 | 0 | 0 | 0
|  |  | 0 | 0 | 0 | 0 | 0 | 0 | 0 | 0 | 0 | 0 | 0
|  |  | 0 | 0 | 0 | 0 | 0 | 0 | 0 | 0 | 0 | 0 | 0
|  |  | 0 | 0 | 0 | 0 | 0 | 0 | 0 | 0 | 0 | 0 | 0
|  |  | 0 | 0 | 0 | 0 | 0 | 0 | 0 | 0 | 0 | 0 | 0
|  |  | 0 | 0 | 0 | 0 | 0 | 0 | 0 | 0 | 0 | 0 | 0
|  |  | 0 | 0 | 0 | 0 | 0 | 0 | 0 | 0 | 0 | 0 | 0
|  |  | 0 | 0 | 0 | 0 | 0 | 0 | 0 | 0 | 0 | 0 | 0
|  |  | 0 | 0 | 0 | 0 | 0 | 0 | 0 | 0 | 0 | 0 | 0
|  |  | 0 | 0 | 0 | 0 | 0 | 0 | 0 | 0 | 0 | 0 | 0
|  |  | 0 | 0 | 0 | 0 | 0 | 0 | 0 | 0 | 0 | 0 | 0
|  |  | 0 | 0 | 0 | 0 | 0 | 0 | 0 | 0 | 0 | 0 | 0
|  |  | 0 | 0 | 0 | 0 | 0 | 0 | 0 | 0 | 0 | 0 | 0
|  |  | 0 | 0 | 0 | 0 | 0 | 0 | 0 | 0 | 0 | 0 | 0
|  |  | 0 | 0 | 0 | 0 | 0 | 0 | 0 | 0 | 0 | 0 | 0
|  |  | 0 | 0 | 0 | 0 | 0 | 0 | 0 | 0 | 0 | 0 | 0
|  |  | 0 | 0 | 0 | 0 | 0 | 0 | 0 | 0 | 0 | 0 | 0
|  |  | 0 | 0 | 0 | 0 | 0 | 0 | 0 | 0 | 0 | 0 | 0
|  |  | 0 | 0 | 0 | 0 | 0 | 0 | 0 | 0 | 0 | 0 | 0
|  |  | 0 | 0 | 0 | 0 | 0 | 0 | 0 | 0 | 0 | 0 | 0
|  |  | 0 | 0 | 0 | 0 | 0 | 0 | 0 | 0 | 0 | 0 | 0
|  |  | 0 | 0 | 0 | 0 | 0 | 0 | 0 | 0 | 0 | 0 | 0
|  |  | 0 | 0 | 0 | 0 | 0 | 0 | 0 | 0 | 0 | 0 | 0
|  |  | 0 | 0 | 0 | 0 | 0 | 0 | 0 | 0 | 0 | 0 | 0
|  |  | 0 | 0 | 0 | 0 | 0 | 0 | 0 | 0 | 0 | 0 | 0
|  |  | 0 | 0 | 0 | 0 | 0 | 0 | 0 | 0 | 0 | 0 | 0
|  |  | 0 | 0 | 0 | 0 | 0 | 0 | 0 | 0 | 0 | 0 | 0
|  |  | 0 | 0 | 0 | 0 | 0 | 0 | 0 | 0 | 0 | 0 | 0
|  |  | 0 | 0 | 0 | 0 | 0 | 0 | 0 | 0 | 0 | 0 | 0
|  |  | 0 | 0 | 0 | 0 | 0 | 0 | 0 | 0 | 0 | 0 | 0
|  |  | 0 | 0 | 0 | 0 | 0 | 0 | 0 | 0 | 0 | 0 | 0
|  |  | 0 | 0 | 0 | 0 | 0 | 0 | 0 | 0 | 0 | 0 | 0
|  |  | 0 | 0 | 0 | 0 | 0 | 0 | 0 | 0 | 0 | 0 | 0
|  |  | 0 | 0 | 0 | 0 | 0 | 0 | 0 | 0 | 0 | 0 | 0
|  |  | 0 | 0 | 0 | 0 | 0 | 0 | 0 | 0 | 0 | 0 | 0
|  |  | 0 | 0 | 0 | 0 | 0 | 0 | 0 | 0 | 0 | 0 | 0
|  |  | 0 | 0 | 0 | 0 | 0 | 0 | 0 | 0 | 0 | 0 | 0
|  |  | 0 | 0 | 0 | 0 | 0 | 0 | 0 | 0 | 0 | 0 | 0
|  |  | 0 | 0 | 0 | 0 | 0 | 0 | 0 | 0 | 0 | 0 | 0
|  |  | 0 | 0 | 0 | 0 | 0 | 0 | 0 | 0 | 0 | 0 | 0
|  |  | 0 | 0 | 0 | 0 | 0 | 0 | 0 | 0 | 0 | 0 | 0
|  |  | 0 | 0 | 0 | 0 | 0 | 0 | 0 | 0 | 0 | 0 | 0
|  |  | 0 | 0 | 0 | 0 | 0 | 0 | 0 | 0 | 0 | 0 | 0
|  |  | 0 | 0 | 0 | 0 | 0 | 0 | 0 | 0 | 0 | 0 | 0
|  |  | 0 | 0 | 0 | 0 | 0 | 0 | 0 | 0 | 0 | 0 | 0
|  |  | 0 | 0 | 0 | 0 | 0 | 0 | 0 | 0 | 0 | 0 | 0
|  |  | 0 | 0 | 0 | 0 | 0 | 0 | 0 | 0 | 0 | 0 | 0
|  |  | 0 | 0 | 0 | 0 | 0 | 0 | 0 | 0 | 0 | 0 | 0
|  |  | 0 | 0 | 0 | 0 | 0 | 0 | 0 | 0 | 0 | 0 | 0
|  |  | 0 | 0 | 0 | 0 | 0 | 0 | 0 | 0 | 0 | 0 | 0
|  |  | 0 | 0 | 0 | 0 | 0 | 0 | 0 | 0 | 0 | 0 | 0
|  |  | 0 | 0 | 0 | 0 | 0 | 0 | 0 | 0 | 0 | 0 | 0
|  |  | 0 | 0 | 0 | 0 | 0 | 0 | 0 | 0 | 0 | 0 | 0
|  |  | 0 | 0 | 0 | 0 | 0 | 0 | 0 | 0 | 0 | 0 | 0

## body tube calculator
Body tube calculator: Data entry in blue:
Enter the outer diameter of the tube: | 4.25
Enter the number of fins: | 4
Distance between fin marks should be: | 3.3379
Length of body tube should be | 13.3518
Example:
Length